## Scope
MCS 028 - DHW calculator
This calculator can only be used for calculating the Water Heating Energy Efficiency of heat pumps.
The calculator is designed for use as an Excel 97-2003 workbook.

## DHW Heat Pumps
Water Heating Energy Efficiency Values by ErP 814/2013 - EN 16147
Load Profile | 3
Water heating energy efficiency | ƞwh (%) | 120
| Class* | A+
* - If result "#N/D", product does not meet the minimum MCS requirements

## Version Control
AMENDMENTS SINCE PUBLICATION
DATE | ISSUE | NOTES
2015-05-01 | 1 | First version published
2019-07-29 | 1.1 | Rebranding of document, update of email and website addresses and cosmetic changes

## Data (hidden)
|  | kWh | K-Values | 1 | 2 | 3 | 4 | 5 | 6 | 7
1 | S | 2.1 | 0.23 | S | M | L | XL | XXL | 3XL | 4XL
2 | M | 5.845 | 0.23 | 38 | 65 | 75 | 80 | 85 | 85 | 85 | A
3 | L | 11.655 | 0.23 | 55 | 100 | 115 | 123 | 131 | 131 | 131 | A+
4 | XL | 19.07 | 0.23 | 72 | 130 | 150 | 160 | 170 | 170 | 170 | A++
5 | XXL | 24.53 | 0 | 90 | 163 | 188 | 200 | 213 | 213 | 213 | A+++
6 | 3XL | 46.76 | 0
7 | 4XL | 93.52 | 0