## Scope
MCS Air Source Heat Pump Sound Calculator
This spreadsheet provides a calculation tool for carrying out the sound calculations required by MCS 020 a)
"Air Source Heat Pump Calculation (For Permitted Development Installations)" and this document should be read prior to using this calculation tool.
MCS welcomes any suggestions for improvement or notification of errors. Please submit feedback to feedback@mcscertified.com
Please note the following:
  1) The spreadsheet is locked and data can only be entered into editable cells. Some cells require a value input and others selection from a drop down list.
  2) The "single heat pump" tab allows calculations in up to four assessment positions concurrently.
  3) The "two heat pumps" tab allows calculations in up to four assessment positions concurrently that are impacted by both heat pumps.
  4) The "four heat pumps" tab allows calculations in one assessment position that are impacted by up to four heat pumps. Please note this is outside the scope of MCS 020 a).
Whilst all reasonable care has been taken in the preparation of this document, it is provided on an “as is” basis without any guarantee of completeness or accuracy. The MCS Service Company Ltd and The MCS Foundation (and any related parties) do not accept liability for any errors or omissions in the document nor for the use or application of the information, standards, or requirements contained in the document by any third party.
COPYRIGHT © The MCS Foundation 2024.
Version 1.1

## Single Heat Pump
Project Details (optional)
Installation address
Heat pump make & model
Heat pump installation location
Step |  | Assessment Position 1 | Assessment Position 2 | Assessment Position 3 | Assessment Position 4
1 | Date calculation undertaken
2 | Description of assessment position
3 | A-weighted sound power level, dB(A)
4 | Determination of directivity (Q) - select number of reflective surfaces | two reflective surfaces | two reflective surfaces | two reflective surfaces | one reflective surface
5 | Distance from heat pump to assessment positions, in m
6 | Determination of barrier correction - select barrier type | open fencing | close board fence (<18mm thick boards) | close board fence (<18mm thick boards) | close board fence (<18mm thick boards)
| Determination of barrier correction - select line of sight | no view | partial view | no view | no view
7 | Calculate sound pressure level | #DIV/0! | #DIV/0! | #DIV/0! | #DIV/0!
8 | Pass/fail noise limit of 37.0 dB(A) | #DIV/0! | #DIV/0! | #DIV/0! | #DIV/0!
Note on B7: Refer to MCS 020 a) for explanation about each step of the calculation.

## Two Heat Pumps
Project Details (optional)
Installation address
First heat pump make & model
First heat pump installation location
Second heat pump make & model
Second heat pump installation location
Step |  |  | Assessment Position 1 | Assessment Position 2 | Assessment Position 3 | Assessment Position 4
1 |  | Date calculation undertaken
2 |  | Description of assessment position
3 | First heat pump | A-weighted sound power level, dB(A)
4 |  | Determination of directivity (Q) - select number of reflective surfaces | two reflective surfaces | two reflective surfaces | two reflective surfaces | one reflective surface
5 |  | Distance from heat pump to assessment positions, in m
6 |  | Determination of barrier correction - select barrier type | open fencing | open fencing | close board fence (<18mm thick boards) | close board fence (<18mm thick boards)
|  | Determination of barrier correction - select line of sight | no view | partial view | no view | no view
3 | Second heat pump | A-weighted sound power level, dB(A)
4 |  | Determination of directivity (Q) - select number of reflective surfaces | two reflective surfaces | two reflective surfaces | two reflective surfaces | one reflective surface
5 |  | Distance from heat pump to assessment positions, in m
6 |  | Determination of barrier correction - select barrier type | open fencing | close board fence (<18mm thick boards) | close board fence (<18mm thick boards) | close board fence (<18mm thick boards)
|  | Determination of barrier correction - select line of sight | no view | partial view | no view | no view
7 |  | Calculate sound pressure level (total from two heat pumps) | #DIV/0! | #DIV/0! | #DIV/0! | #DIV/0!
8 |  | Pass/fail noise limit of 37.0 dB(A) | #DIV/0! | #DIV/0! | #DIV/0! | #DIV/0!
Note on B9: Refer to MCS 020 a) for explanation about each step of the calculation
Note on D23: Data must be entered for both heat pumps for this to be calculated correctly
Note on D24: Data must be entered for both heat pumps for this to be calculated correctly

## Four Heat Pumps
Project Details (optional)
Installation address
First heat pump make & model
First heat pump installation location
Second heat pump make & model
Second heat pump installation location
Third heat pump make & model
Third heat pump installation location
Fourth heat pump make & model
Fourth heat pump installation location
Step |  |  | Assessment Position 1 | Assessment Position 2 | Assessment Position 3 | Assessment Position 4
1 |  | Date calculation undertaken
2 |  | Description of assessment position
3 | First heat pump | A-weighted sound power level, dB(A)
4 |  | Determination of directivity (Q) - select number of reflective surfaces | two reflective surfaces | two reflective surfaces | two reflective surfaces | one reflective surface
5 |  | Distance from heat pump to assessment positions, in m
6 |  | Determination of barrier correction - select barrier type | open fencing | close board fence (<18mm thick boards) | close board fence (<18mm thick boards) | close board fence (<18mm thick boards)
|  | Determination of barrier correction - select line of sight | no view | partial view | no view | no view
3 | Second heat pump | A-weighted sound power level, dB(A)
4 |  | Determination of directivity (Q) - select number of reflective surfaces | two reflective surfaces | two reflective surfaces | two reflective surfaces | one reflective surface
5 |  | Distance from heat pump to assessment positions, in m
6 |  | Determination of barrier correction - select barrier type | open fencing | close board fence (<18mm thick boards) | close board fence (<18mm thick boards) | close board fence (<18mm thick boards)
|  | Determination of barrier correction - select line of sight | no view | partial view | no view | no view
3 | Third heat pump | A-weighted sound power level, dB(A)
4 |  | Determination of directivity (Q) - select number of reflective surfaces | two reflective surfaces | two reflective surfaces | two reflective surfaces | one reflective surface
5 |  | Distance from heat pump to assessment positions, in m
6 |  | Determination of barrier correction - select barrier type | open fencing | close board fence (<18mm thick boards) | close board fence (<18mm thick boards) | close board fence (<18mm thick boards)
|  | Determination of barrier correction - select line of sight | no view | partial view | no view | no view
3 | Fourth heat pump | A-weighted sound power level, dB(A) | Mcs123
4 |  | Determination of directivity (Q) - select number of reflective surfaces | two reflective surfaces | two reflective surfaces | two reflective surfaces | one reflective surface
5 |  | Distance from heat pump to assessment positions, in m
6 |  | Determination of barrier correction - select barrier type | open fencing | close board fence (<18mm thick boards) | close board fence (<18mm thick boards) | close board fence (<18mm thick boards)
|  | Determination of barrier correction - select line of sight | no view | partial view | no view | no view
7 |  | Calculate sound pressure level (total from all heat pumps) | #VALUE! | #NUM! | #NUM! | #NUM!
8 |  | Pass/fail noise limit of 37.0 dB(A) | #VALUE! | #NUM! | #NUM! | #NUM!
Please note that more than two heat pumps is outside the scope of MCS 020 a).
Note on B13: Refer to MCS 020 a) for explanation about each step of the calculation
Note on D39: Data can be entered for 3 or 4 heat pumps at each assessment positions

## Calculations (hidden)
4 | 4 | 4 | 2
|  |  |  | reflective surfaces | barriers | line of sight
#DIV/0! | #DIV/0! | #DIV/0! | #DIV/0! | one reflective surface | solid wall (mass >=10kg/m2) | no view
0 | -5 | -5 | -5 | two reflective surfaces | close board fence (>=18mm thick boards) | partial view
0 | -2.5 | -5 | -5 | three reflective surfaces | close board fence (<18mm thick boards) | full view
open fencing
#DIV/0! | #DIV/0! | #DIV/0! | #DIV/0! |  | vegetation
no barrier
#DIV/0! | #DIV/0! | #DIV/0! | #DIV/0!
4 | 4 | 4 | 2
|  |  |  | reflective surfaces | barriers | line of sight
#DIV/0! | #DIV/0! | #DIV/0! | #DIV/0! | one reflective surface | solid wall (mass >=10kg/m2) | no view
0 | 0 | -5 | -5 | two reflective surfaces | close board fence (>=18mm thick boards) | partial view
0 | 0 | -5 | -5 | three reflective surfaces | close board fence (<18mm thick boards) | full view
open fencing
#DIV/0! | #DIV/0! | #DIV/0! | #DIV/0! |  | vegetation
#DIV/0! | #DIV/0! | #DIV/0! | #DIV/0! |  | no barrier
4 | 4 | 4 | 2
#DIV/0! | #DIV/0! | #DIV/0! | #DIV/0!
0 | -5 | -5 | -5
0 | -2.5 | -5 | -5
#DIV/0! | #DIV/0! | #DIV/0! | #DIV/0!
#DIV/0! | #DIV/0! | #DIV/0! | #DIV/0!
#DIV/0! | #DIV/0! | #DIV/0! | #DIV/0!
#DIV/0! | #DIV/0! | #DIV/0! | #DIV/0!
4 | 4 | 4 | 2
|  |  |  | reflective surfaces | barriers | line of sight
0 | 0 | 0 | 0 | one reflective surface | solid wall (mass >=10kg/m2) | no view
0 | -5 | -5 | -5 | two reflective surfaces | close board fence (>=18mm thick boards) | partial view
0 | -2.5 | -5 | -5 | three reflective surfaces | close board fence (<18mm thick boards) | full view
open fencing
0 | -2.5 | -5 | -5 |  | vegetation
1 | 0.56234 | 0.31623 | 0.31623 |  | no barrier
4 | 4 | 4 | 2
0 | 0 | 0 | 0
0 | -5 | -5 | -5
0 | -2.5 | -5 | -5
0 | -2.5 | -5 | -5
1 | 0.56234 | 0.31623 | 0.31623
4 | 4 | 4 | 2
0 | 0 | 0 | 0
0 | -5 | -5 | -5
0 | -2.5 | -5 | -5
0 | -2.5 | -5 | -5
1 | 0.56234 | 0.31623 | 0.31623
4 | 4 | 4 | 2
0 | 0 | 0 | 0
0 | -5 | -5 | -5
0 | -2.5 | -5 | -5
#VALUE! | -2.5 | -5 | -5
#VALUE! | 0.56234 | 0.31623 | 0.31623
0 | 0 | 0 | 0
0 | 0 | 0 | 0
0 | 0 | 0 | 0
#VALUE! | 0 | 0 | 0
#VALUE! | #NUM! | #NUM! | #NUM!
#VALUE! | #NUM! | #NUM! | #NUM!